## Ref. Values
Rotor interpolation calculations: From original firmware to PWM 19KHz and 38KHz IRQ rate
In the current firmware the TIM1 interrupt fires two times each PWM cycle (not only one), one time when TIM1 counter counts up (only HAL detection) and one time when counter counts down (HAL detection and motor control)
HAL sensor detection done every 26us (38KHz) instead of 64us (15.625KHz) -> lower rotor position interpolation error and less current ripple.
In the original 0.20beta firmware, when a HAL transition is detected, the PWM counters are initialized with 1 and then also incremented during first loop => there is a rotor interpolation offset of 2/(ui16_PWM_cycles_counter_total). In the scale of 0-255 the offset is (2*256)/(ui16_PWM_cycles_counter_total). =>The offset increases with the rotor speed and decreases with PWM frequency. This is a sort of slip angle that increases with the rotor speed (see table below)
This offset is an addition to the calculated FOC angle. The impact of this offset on alignement between rotor and stator magnetic flux is relevant. In the current firmware this interpolation offset is reduced in normal operation, and only when duty cycle reaces the max value, an increasing offset is added using the field weakening feature. The field weakening max angle is calculated from the motor speed and increases from 1 to 6 from 265ERPS to 650 ERPS
ERPS / RPS | 8
Gear ratio | 41.4
Original Firmware
HAL Detection freq. (Hz) | 15625 |  |  | init Count/6 and Count with 1
|  | Motor | Motor | PWM | PWM | Interp. offset |  |  | Position | Position
| Cadence (rpm) | RPS | ERPS | Count | Count / 6 | turn/256 steps |  |  | Resol. (deg) | Resol. (steps)
| 1 | 0.69 | 5.52 | 2830 | 471 | 0 |  |  | 0.12721 | 0.090459
| 5 | 3.45 | 27.6 | 566 | 94 | 0 |  |  | 0.63604 | 0.4523
| 10 | 6.9 | 55.2 | 283 | 47 | 1 |  |  | 1.2721 | 0.90459
| 30 | 20.7 | 165.6 | 94 | 15 | 5 |  |  | 3.8298 | 2.7234
| 40 | 27.6 | 220.8 | 70 | 11 | 7 |  |  | 5.1429 | 3.6571
| 60 | 41.4 | 331.2 | 47 | 7 | 10 |  |  | 7.6596 | 5.4468
| 70 | 48.3 | 386.4 | 40 | 6 | 12 |  |  | 9 | 6.4
| 80 | 55.2 | 441.6 | 35 | 5 | 14 |  |  | 10.2857 | 7.3143
| 90 | 62.1 | 496.8 | 31 | 5 | 16 |  |  | 11.6129 | 8.2581
| 100 | 69 | 552 | 28 | 4 | 17 |  |  | 12.8571 | 9.1429
| 110 | 75.9 | 607.2 | 25 | 4 | 19 |  |  | 14.4 | 10.24
| 120 | 82.8 | 662.4 | 23 | 3 | 21 |  |  | 15.6522 | 11.1304
Current Firmware
HAL Detection freq. (Hz) | 38095 |  |  | init Count/6 with 2 and Count with 0
|  | Motor | Motor | PWM | PWM | Interp. offset | II interp. | Interp. Offset | Position | Position | Field W.
| Cadence (rpm) | RPS | ERPS | Count | Count / 6 | down irq det. | up irq detec. | avg | Resol. (deg) | Resol. (steps) | max angle
| 1 | 0.69 | 5.52 | 6901 | 1150 | 0 | 0 | 0 | 0.052166 | 0.037096 | 0
| 5 | 3.45 | 27.6 | 1380 | 230 | 0 | 0 | 0 | 0.26087 | 0.18551 | 0
| 10 | 6.9 | 55.2 | 690 | 115 | 1 | 1 | 1 | 0.52174 | 0.37101 | 0
| 30 | 20.7 | 165.6 | 230 | 38 | 3 | 4 | 3.5 | 1.5652 | 1.113 | 0
| 40 | 27.6 | 220.8 | 172 | 28 | 4 | 5 | 4.5 | 2.093 | 1.4884 | 0
| 60 | 41.4 | 331.2 | 115 | 19 | 6 | 8 | 7 | 3.1304 | 2.2261 | 1
| 70 | 48.3 | 386.4 | 98 | 16 | 7 | 10 | 8.5 | 3.6735 | 2.6122 | 2
| 80 | 55.2 | 441.6 | 86 | 14 | 8 | 11 | 9.5 | 4.186 | 2.9767 | 3
| 90 | 62.1 | 496.8 | 76 | 12 | 10 | 13 | 11.5 | 4.7368 | 3.3684 | 3
| 100 | 69 | 552 | 69 | 11 | 11 | 14 | 12.5 | 5.2174 | 3.7101 | 4
| 110 | 75.9 | 607.2 | 62 | 10 | 12 | 16 | 14 | 5.8065 | 4.129 | 5
| 120 | 82.8 | 662.4 | 57 | 9 | 13 | 17 | 15 | 6.3158 | 4.4912 | 5

## Graph
[6 empty] | inMin | 65
[6 empty] | inMax | 145
[6 empty] | outMin | 5
[6 empty] | outMax | 1
[6 empty] | Divisor | 16
Offset
rpm | Count | ERPS | 15625 | 38095 | 38095+fw | F.W.
119.5652 | 58 | 660 | 20 | 15 | 21 | 6
118.6594 | 58 | 655 | 20 | 15 | 21 | 6
117.7536 | 59 | 650 | 20 | 15 | 21 | 6
116.8478 | 59 | 645 | 20 | 15 | 21 | 6
115.942 | 60 | 640 | 20 | 15 | 21 | 6
115.0362 | 60 | 635 | 19 | 14 | 20 | 6
114.1304 | 60 | 630 | 19 | 14 | 20 | 6
113.2246 | 61 | 625 | 19 | 14 | 20 | 6
112.3188 | 61 | 620 | 19 | 14 | 20 | 6
111.413 | 62 | 615 | 19 | 14 | 20 | 6
110.5072 | 62 | 610 | 19 | 14 | 20 | 6
109.6014 | 63 | 605 | 19 | 14 | 20 | 6
108.6957 | 63 | 600 | 18 | 14 | 20 | 6
107.7899 | 64 | 595 | 18 | 13 | 19 | 6
106.8841 | 65 | 590 | 18 | 13 | 19 | 6
105.9783 | 65 | 585 | 18 | 13 | 19 | 6
105.0725 | 66 | 580 | 18 | 13 | 18 | 5
104.1667 | 66 | 575 | 18 | 13 | 18 | 5
103.2609 | 67 | 570 | 18 | 13 | 18 | 5
102.3551 | 67 | 565 | 17 | 13 | 18 | 5
101.4493 | 68 | 560 | 17 | 13 | 18 | 5
100.5435 | 69 | 555 | 17 | 13 | 18 | 5
99.6377 | 69 | 550 | 17 | 12 | 17 | 5
98.7319 | 70 | 545 | 17 | 12 | 17 | 5
97.8261 | 71 | 540 | 17 | 12 | 17 | 5
96.9203 | 71 | 535 | 16 | 12 | 17 | 5
96.0145 | 72 | 530 | 16 | 12 | 17 | 5
95.1087 | 73 | 525 | 16 | 12 | 17 | 5
94.2029 | 73 | 520 | 16 | 12 | 17 | 5
93.2971 | 74 | 515 | 16 | 12 | 17 | 5
92.3913 | 75 | 510 | 16 | 11 | 16 | 5
91.4855 | 75 | 505 | 16 | 11 | 16 | 5
90.5797 | 76 | 500 | 15 | 11 | 16 | 5
89.6739 | 77 | 495 | 15 | 11 | 16 | 5
88.7681 | 78 | 490 | 15 | 11 | 16 | 5
87.8623 | 79 | 485 | 15 | 11 | 16 | 5
86.9565 | 79 | 480 | 15 | 11 | 16 | 5
86.0507 | 80 | 475 | 15 | 11 | 16 | 5
85.1449 | 81 | 470 | 14 | 11 | 15 | 4
84.2391 | 82 | 465 | 14 | 10 | 14 | 4
83.3333 | 83 | 460 | 14 | 10 | 14 | 4
82.4275 | 84 | 455 | 14 | 10 | 14 | 4
81.5217 | 85 | 450 | 14 | 10 | 14 | 4
80.6159 | 86 | 445 | 14 | 10 | 14 | 4
79.7101 | 87 | 440 | 14 | 10 | 14 | 4
78.8043 | 88 | 435 | 13 | 10 | 14 | 4
77.8986 | 89 | 430 | 13 | 10 | 14 | 4
76.9928 | 90 | 425 | 13 | 9 | 13 | 4
76.087 | 91 | 420 | 13 | 9 | 13 | 4
75.1812 | 92 | 415 | 13 | 9 | 13 | 4
74.2754 | 93 | 410 | 13 | 9 | 13 | 4
73.3696 | 94 | 405 | 12 | 9 | 13 | 4
72.4638 | 95 | 400 | 12 | 9 | 13 | 4
71.558 | 96 | 395 | 12 | 9 | 13 | 4
70.6522 | 98 | 390 | 12 | 9 | 12 | 3
69.7464 | 99 | 385 | 12 | 9 | 12 | 3
68.8406 | 100 | 380 | 12 | 8 | 11 | 3
67.9348 | 102 | 375 | 12 | 8 | 11 | 3
67.029 | 103 | 370 | 11 | 8 | 11 | 3
66.1232 | 104 | 365 | 11 | 8 | 11 | 3
65.2174 | 106 | 360 | 11 | 8 | 11 | 3
64.3116 | 107 | 355 | 11 | 8 | 11 | 3
63.4058 | 109 | 350 | 11 | 8 | 11 | 3
62.5 | 110 | 345 | 11 | 8 | 11 | 3
61.5942 | 112 | 340 | 10 | 7 | 10 | 3
60.6884 | 114 | 335 | 10 | 7 | 9 | 2
59.7826 | 115 | 330 | 10 | 7 | 9 | 2
58.8768 | 117 | 325 | 10 | 7 | 9 | 2
57.971 | 119 | 320 | 10 | 7 | 9 | 2
57.0652 | 121 | 315 | 10 | 7 | 9 | 2
56.1594 | 123 | 310 | 9 | 7 | 9 | 2
55.2536 | 125 | 305 | 9 | 7 | 9 | 2
54.3478 | 127 | 300 | 9 | 7 | 9 | 2
53.442 | 129 | 295 | 9 | 6 | 7 | 1
52.5362 | 131 | 290 | 9 | 6 | 7 | 1
51.6304 | 134 | 285 | 9 | 6 | 7 | 1
50.7246 | 136 | 280 | 9 | 6 | 7 | 1
49.8188 | 139 | 275 | 8 | 6 | 7 | 1
48.913 | 141 | 270 | 8 | 6 | 7 | 1
48.0072 | 144 | 265 | 8 | 6 | 7 | 1
47.1014 | 147 | 260 | 8 | 6 | 6 | 0
46.1957 | 149 | 255 | 8 | 5 | 5 | 0
45.2899 | 152 | 250 | 8 | 5 | 5 | 0
44.3841 | 155 | 245 | 7 | 5 | 5 | 0
43.4783 | 159 | 240 | 7 | 5 | 5 | 0
42.5725 | 162 | 235 | 7 | 5 | 5 | 0
41.6667 | 166 | 230 | 7 | 5 | 5 | 0
40.7609 | 169 | 225 | 7 | 5 | 5 | 0
39.8551 | 173 | 220 | 7 | 5 | 5 | 0
38.9493 | 177 | 215 | 6 | 5 | 5 | 0
38.0435 | 181 | 210 | 6 | 4 | 4 | 0
37.1377 | 186 | 205 | 6 | 4 | 4 | 0
36.2319 | 190 | 200 | 6 | 4 | 4 | 0
35.3261 | 195 | 195 | 6 | 4 | 4 | 0
34.4203 | 201 | 190 | 6 | 4 | 4 | 0
33.5145 | 206 | 185 | 5 | 4 | 4 | 0
32.6087 | 212 | 180 | 5 | 4 | 4 | 0
31.7029 | 218 | 175 | 5 | 4 | 4 | 0
30.7971 | 224 | 170 | 5 | 3 | 3 | 0
29.8913 | 231 | 165 | 5 | 3 | 3 | 0
28.9855 | 238 | 160 | 5 | 3 | 3 | 0
28.0797 | 246 | 155 | 5 | 3 | 3 | 0
27.1739 | 254 | 150 | 4 | 3 | 3 | 0
26.2681 | 263 | 145 | 4 | 3 | 3 | 0
25.3623 | 272 | 140 | 4 | 3 | 3 | 0
24.4565 | 282 | 135 | 4 | 3 | 3 | 0
23.5507 | 293 | 130 | 4 | 3 | 3 | 0
22.6449 | 305 | 125 | 4 | 2 | 2 | 0
21.7391 | 317 | 120 | 3 | 2 | 2 | 0
20.8333 | 331 | 115 | 3 | 2 | 2 | 0
19.9275 | 346 | 110 | 3 | 2 | 2 | 0
19.0217 | 363 | 105 | 3 | 2 | 2 | 0
18.1159 | 381 | 100 | 3 | 2 | 2 | 0
17.2101 | 401 | 95 | 3 | 2 | 2 | 0
16.3043 | 423 | 90 | 2 | 2 | 2 | 0
15.3986 | 448 | 85 | 2 | 1 | 1 | 0
14.4928 | 476 | 80 | 2 | 1 | 1 | 0
13.587 | 508 | 75 | 2 | 1 | 1 | 0
12.6812 | 544 | 70 | 2 | 1 | 1 | 0
11.7754 | 586 | 65 | 2 | 1 | 1 | 0
10.8696 | 635 | 60 | 1 | 1 | 1 | 0
9.9638 | 693 | 55 | 1 | 1 | 1 | 0
9.058 | 762 | 50 | 1 | 1 | 1 | 0
8.1522 | 847 | 45 | 1 | 1 | 1 | 0
7.2464 | 952 | 40 | 1 | 0 | 0 | 0
6.3406 | 1088 | 35 | 1 | 0 | 0 | 0
5.4348 | 1270 | 30 | 0 | 0 | 0 | 0
4.529 | 1524 | 25 | 0 | 0 | 0 | 0
3.6232 | 1905 | 20 | 0 | 0 | 0 | 0
2.7174 | 2540 | 15 | 0 | 0 | 0 | 0
1.8116 | 3810 | 10 | 0 | 0 | 0 | 0

## F.W. Max Angle
inMin | 65
inMax | 145
outMin | 5
outMax | 1
Divisor | 16
ERPS | PWM counter | Max Angle
668.3333 | 57 | 6
656.8103 | 58 | 6
645.678 | 59 | 6
634.9167 | 60 | 6
624.5082 | 61 | 6
614.4355 | 62 | 6
604.6825 | 63 | 6
595.2344 | 64 | 6
586.0769 | 65 | 6
577.197 | 66 | 5
568.5821 | 67 | 5
560.2206 | 68 | 5
552.1014 | 69 | 5
544.2143 | 70 | 5
536.5493 | 71 | 5
529.0972 | 72 | 5
521.8493 | 73 | 5
514.7973 | 74 | 5
507.9333 | 75 | 5
501.25 | 76 | 5
494.7403 | 77 | 5
488.3974 | 78 | 5
482.2152 | 79 | 5
476.1875 | 80 | 5
470.3086 | 81 | 4
464.5732 | 82 | 4
458.9759 | 83 | 4
453.5119 | 84 | 4
448.1765 | 85 | 4
442.9651 | 86 | 4
437.8736 | 87 | 4
432.8977 | 88 | 4
428.0337 | 89 | 4
423.2778 | 90 | 4
418.6264 | 91 | 4
414.0761 | 92 | 4
409.6237 | 93 | 4
405.266 | 94 | 4
401 | 95 | 4
396.8229 | 96 | 4
392.732 | 97 | 3
388.7245 | 98 | 3
384.798 | 99 | 3
380.95 | 100 | 3
377.1782 | 101 | 3
373.4804 | 102 | 3
369.8544 | 103 | 3
366.2981 | 104 | 3
362.8095 | 105 | 3
359.3868 | 106 | 3
356.028 | 107 | 3
352.7315 | 108 | 3
349.4954 | 109 | 3
346.3182 | 110 | 3
343.1982 | 111 | 3
340.1339 | 112 | 3
337.1239 | 113 | 2
334.1667 | 114 | 2
331.2609 | 115 | 2
328.4052 | 116 | 2
325.5983 | 117 | 2
322.839 | 118 | 2
320.1261 | 119 | 2
317.4583 | 120 | 2
314.8347 | 121 | 2
312.2541 | 122 | 2
309.7154 | 123 | 2
307.2177 | 124 | 2
304.76 | 125 | 2
302.3413 | 126 | 2
299.9606 | 127 | 2
297.6172 | 128 | 2
295.3101 | 129 | 1
293.0385 | 130 | 1
290.8015 | 131 | 1
288.5985 | 132 | 1
286.4286 | 133 | 1
284.291 | 134 | 1
282.1852 | 135 | 1
280.1103 | 136 | 1
278.0657 | 137 | 1
276.0507 | 138 | 1
274.0647 | 139 | 1
272.1071 | 140 | 1
270.1773 | 141 | 1
268.2746 | 142 | 1
266.3986 | 143 | 1
264.5486 | 144 | 1
262.7241 | 145 | 0
260.9247 | 146 | 0
259.1497 | 147 | 0
257.3986 | 148 | 0
255.6711 | 149 | 0
253.9667 | 150 | 0
252.2848 | 151 | 0
250.625 | 152 | 0
248.9869 | 153 | 0
247.3701 | 154 | 0
245.7742 | 155 | 0
244.1987 | 156 | 0
242.6433 | 157 | 0
241.1076 | 158 | 0
239.5912 | 159 | 0
238.0938 | 160 | 0
236.6149 | 161 | 0
235.1543 | 162 | 0
233.7117 | 163 | 0
232.2866 | 164 | 0
230.8788 | 165 | 0
229.488 | 166 | 0
228.1138 | 167 | 0
226.756 | 168 | 0
225.4142 | 169 | 0
224.0882 | 170 | 0
222.7778 | 171 | 0
221.4826 | 172 | 0
220.2023 | 173 | 0
218.9368 | 174 | 0
217.6857 | 175 | 0
216.4489 | 176 | 0
215.226 | 177 | 0
214.0169 | 178 | 0
212.8212 | 179 | 0
211.6389 | 180 | 0
210.4696 | 181 | 0
209.3132 | 182 | 0
208.1694 | 183 | 0
207.038 | 184 | 0
205.9189 | 185 | 0
204.8118 | 186 | 0
203.7166 | 187 | 0
202.633 | 188 | 0
201.5608 | 189 | 0
200.5 | 190 | 0
199.4503 | 191 | 0
198.4115 | 192 | 0
197.3834 | 193 | 0
196.366 | 194 | 0
195.359 | 195 | 0
194.3622 | 196 | 0
193.3756 | 197 | 0
192.399 | 198 | 0
191.4322 | 199 | 0
190.475 | 200 | 0
189.5274 | 201 | 0
188.5891 | 202 | 0
187.6601 | 203 | 0
186.7402 | 204 | 0
185.8293 | 205 | 0
184.9272 | 206 | 0
184.0338 | 207 | 0
183.149 | 208 | 0
182.2727 | 209 | 0
181.4048 | 210 | 0
180.545 | 211 | 0
179.6934 | 212 | 0
178.8498 | 213 | 0
178.014 | 214 | 0
177.186 | 215 | 0
176.3657 | 216 | 0
175.553 | 217 | 0
174.7477 | 218 | 0
173.9498 | 219 | 0
173.1591 | 220 | 0
172.3756 | 221 | 0
171.5991 | 222 | 0
170.8296 | 223 | 0
170.067 | 224 | 0
169.3111 | 225 | 0
168.5619 | 226 | 0
167.8194 | 227 | 0
167.0833 | 228 | 0
166.3537 | 229 | 0
165.6304 | 230 | 0
164.9134 | 231 | 0
164.2026 | 232 | 0
163.4979 | 233 | 0
162.7991 | 234 | 0
162.1064 | 235 | 0
161.4195 | 236 | 0
160.7384 | 237 | 0
160.063 | 238 | 0
159.3933 | 239 | 0
158.7292 | 240 | 0
158.0705 | 241 | 0
157.4174 | 242 | 0
156.7695 | 243 | 0
156.127 | 244 | 0
155.4898 | 245 | 0
154.8577 | 246 | 0
154.2308 | 247 | 0
153.6089 | 248 | 0
152.992 | 249 | 0
152.38 | 250 | 0
151.7729 | 251 | 0
151.1706 | 252 | 0
150.5731 | 253 | 0
149.9803 | 254 | 0
149.3922 | 255 | 0
148.8086 | 256 | 0
148.2296 | 257 | 0
147.655 | 258 | 0
147.0849 | 259 | 0
146.5192 | 260 | 0
145.9579 | 261 | 0
145.4008 | 262 | 0
144.8479 | 263 | 0
144.2992 | 264 | 0
143.7547 | 265 | 0
143.2143 | 266 | 0
142.6779 | 267 | 0
142.1455 | 268 | 0
141.6171 | 269 | 0
141.0926 | 270 | 0
140.572 | 271 | 0
140.0551 | 272 | 0
139.5421 | 273 | 0
139.0328 | 274 | 0
138.5273 | 275 | 0
138.0254 | 276 | 0
137.5271 | 277 | 0
137.0324 | 278 | 0
136.5412 | 279 | 0
136.0536 | 280 | 0
135.5694 | 281 | 0
135.0887 | 282 | 0
134.6113 | 283 | 0
134.1373 | 284 | 0
133.6667 | 285 | 0
133.1993 | 286 | 0
132.7352 | 287 | 0
132.2743 | 288 | 0
131.8166 | 289 | 0
131.3621 | 290 | 0
130.9107 | 291 | 0
130.4623 | 292 | 0
130.0171 | 293 | 0
129.5748 | 294 | 0
129.1356 | 295 | 0
128.6993 | 296 | 0
128.266 | 297 | 0
127.8356 | 298 | 0
127.408 | 299 | 0
126.9833 | 300 | 0
126.5615 | 301 | 0
126.1424 | 302 | 0
125.7261 | 303 | 0
125.3125 | 304 | 0
124.9016 | 305 | 0
124.4935 | 306 | 0
124.0879 | 307 | 0
123.6851 | 308 | 0
123.2848 | 309 | 0
122.8871 | 310 | 0
122.492 | 311 | 0
122.0994 | 312 | 0
121.7093 | 313 | 0
121.3217 | 314 | 0
120.9365 | 315 | 0
120.5538 | 316 | 0
120.1735 | 317 | 0
119.7956 | 318 | 0
119.4201 | 319 | 0
119.0469 | 320 | 0
118.676 | 321 | 0
118.3075 | 322 | 0
117.9412 | 323 | 0
117.5772 | 324 | 0
117.2154 | 325 | 0
116.8558 | 326 | 0
116.4985 | 327 | 0
116.1433 | 328 | 0
115.7903 | 329 | 0
115.4394 | 330 | 0
115.0906 | 331 | 0
114.744 | 332 | 0
114.3994 | 333 | 0
114.0569 | 334 | 0
113.7164 | 335 | 0
113.378 | 336 | 0
113.0415 | 337 | 0
112.7071 | 338 | 0
112.3746 | 339 | 0
112.0441 | 340 | 0
111.7155 | 341 | 0
111.3889 | 342 | 0
111.0641 | 343 | 0
110.7413 | 344 | 0
110.4203 | 345 | 0
110.1012 | 346 | 0
109.7839 | 347 | 0
109.4684 | 348 | 0
109.1547 | 349 | 0
108.8429 | 350 | 0
108.5328 | 351 | 0
108.2244 | 352 | 0
107.9178 | 353 | 0
107.613 | 354 | 0
107.3099 | 355 | 0
107.0084 | 356 | 0
106.7087 | 357 | 0
106.4106 | 358 | 0
106.1142 | 359 | 0
105.8194 | 360 | 0
105.5263 | 361 | 0
105.2348 | 362 | 0
104.9449 | 363 | 0
104.6566 | 364 | 0
104.3699 | 365 | 0
104.0847 | 366 | 0
103.8011 | 367 | 0
103.519 | 368 | 0
103.2385 | 369 | 0
102.9595 | 370 | 0
102.6819 | 371 | 0
102.4059 | 372 | 0
102.1314 | 373 | 0
101.8583 | 374 | 0
101.5867 | 375 | 0
101.3165 | 376 | 0
101.0477 | 377 | 0
100.7804 | 378 | 0
100.5145 | 379 | 0
100.25 | 380 | 0
99.9869 | 381 | 0
99.7251 | 382 | 0
99.4648 | 383 | 0
99.2057 | 384 | 0
98.9481 | 385 | 0
98.6917 | 386 | 0
98.4367 | 387 | 0
98.183 | 388 | 0
97.9306 | 389 | 0
97.6795 | 390 | 0
97.4297 | 391 | 0
97.1811 | 392 | 0
96.9338 | 393 | 0
96.6878 | 394 | 0
96.443 | 395 | 0
96.1995 | 396 | 0
95.9572 | 397 | 0
95.7161 | 398 | 0
95.4762 | 399 | 0
95.2375 | 400 | 0
95 | 401 | 0
94.7637 | 402 | 0
94.5285 | 403 | 0
94.2946 | 404 | 0
94.0617 | 405 | 0
93.83 | 406 | 0
93.5995 | 407 | 0
93.3701 | 408 | 0
93.1418 | 409 | 0
92.9146 | 410 | 0
92.6886 | 411 | 0
92.4636 | 412 | 0
92.2397 | 413 | 0
92.0169 | 414 | 0
91.7952 | 415 | 0
91.5745 | 416 | 0
91.3549 | 417 | 0
91.1364 | 418 | 0
90.9189 | 419 | 0
90.7024 | 420 | 0
90.4869 | 421 | 0
90.2725 | 422 | 0
90.0591 | 423 | 0
89.8467 | 424 | 0