## Ref. Values
Rotor interpolation calculations: From original firmware to PWM 20KHz and 40KHz IRQ rate
The TIM1 interrupt now fires two times each PWM cycle, one time when TIM1 counter counts up (only HAL detection) and one time when counter counts down (HAL detection and motor control)
Having HAL detection every 25us (40KHz) instead of 64us (15.625KHz) results in a better rotor position estimation and this results in less current ripple and less power losses.
In the original firmware, when a HAL transition is detected, the PWM counters are initialized with 1 and then incremented. => there is a rotor interpolation offset of 2/(ui16_PWM_cycles_counter_total). In the scale of 0-255 the offset is (2*256)/(ui16_PWM_cycles_counter_total). =>The offset increases with the rotor speed and decreases with PWM frequency
The offset was reduced from version 0.20 (PWM@15625Hz) to the current version (PWM@19000Hz). Tacking as reference something in the middle (17.5KHz)
In order to have the same offset as 17,5KHz, with 20KHz PWM and 40KHz irq rate, the PWM counters should be initialized with the vaue 3
ERPS / RPS | 8
Gear ratio | 41.4
HAL IRQ (Hz) | 17500 | 57.1429
|  | Motor | Motor | PWM | PWM | Interp. offset |  |  | Position | Position
| Cadence (rpm) | RPS | ERPS | Count | Count / 6 | turn/256 steps |  |  | Resol. (deg) | Resol. (steps)
| 1 | 0.69 | 5 | 3500 | 583 | 0 |  |  | 0.10286 | 0.073143
| 5 | 3.45 | 27 | 648 | 108 | 0 |  |  | 0.55556 | 0.39506
| 10 | 6.9 | 55 | 318 | 53 | 1 |  |  | 1.1321 | 0.80503
242.2857 | 30 | 20.7 | 165 | 106 | 17 | 4 |  |  | 3.3962 | 2.4151
| 40 | 27.6 | 220 | 79 | 13 | 6 |  |  | 4.557 | 3.2405
| 60 | 41.4 | 331 | 52 | 8 | 9 |  |  | 6.9231 | 4.9231
| 70 | 48.3 | 386 | 45 | 7 | 11 |  |  | 8 | 5.6889
| 80 | 55.2 | 441 | 39 | 6 | 12 |  |  | 9.2308 | 6.5641
| 90 | 62.1 | 496 | 35 | 5 | 14 |  |  | 10.2857 | 7.3143
| 100 | 69 | 552 | 31 | 5 | 16 |  |  | 11.6129 | 8.2581
| 110 | 75.9 | 607 | 28 | 4 | 17 |  |  | 12.8571 | 9.1429
| 120 | 82.8 | 662 | 26 | 4 | 18 |  |  | 13.8462 | 9.8462
HAL IRQ(Hz) | 40000 | 25
|  | Motor | Motor | PWM | PWM | Interp. offset | II interp. | Interp. Offset | Position | Position | Field W.
| Cadence (rpm) | RPS | ERPS | Count | Count / 6 | down irq det. | up irq detec. | avg | Resol. (deg) | Resol. (steps) | max angle
| 1 | 0.69 | 5 | 8000 | 1333 | 0 | 0 | 0 | 0.045 | 0.032 | 0
| 5 | 3.45 | 27 | 1481 | 246 | 0 | 0 | 0 | 0.24308 | 0.17286 | 0
| 10 | 6.9 | 55 | 727 | 121 | 1 | 1 | 1 | 0.49519 | 0.35213 | 0
| 30 | 20.7 | 165 | 242 | 40 | 4 | 5 | 4.5 | 1.4876 | 1.0579 | 0
| 40 | 27.6 | 220 | 181 | 30 | 5 | 7 | 6 | 1.989 | 1.4144 | 0
| 60 | 41.4 | 331 | 120 | 20 | 8 | 10 | 9 | 3 | 2.1333 | 0
| 70 | 48.3 | 386 | 103 | 17 | 9 | 12 | 10.5 | 3.4951 | 2.4854 | 0
| 80 | 55.2 | 441 | 90 | 15 | 11 | 14 | 12.5 | 4 | 2.8444 | 4
| 90 | 62.1 | 496 | 80 | 13 | 12 | 15 | 13.5 | 4.5 | 3.2 | 4
| 100 | 69 | 552 | 72 | 12 | 14 | 17 | 15.5 | 5 | 3.5556 | 4
| 110 | 75.9 | 607 | 65 | 10 | 15 | 19 | 17 | 5.5385 | 3.9385 | 4
| 120 | 82.8 | 662 | 60 | 10 | 16 | 20 | 18 | 6 | 4.2667 | 4

## Graph
Offset
ERPS | 17500 | 40000
660 | 18.6079 | 18.6995
655 | 18.472 | 18.5601
650 | 18.3361 | 18.4207
645 | 18.2001 | 18.2812
640 | 18.0639 | 18.1417
635 | 17.9278 | 18.0022
630 | 17.7915 | 17.8627
625 | 17.6552 | 17.7231
620 | 17.5188 | 17.5835
615 | 17.3823 | 17.4438
610 | 17.2457 | 17.3041
605 | 17.1091 | 17.1644
600 | 16.9724 | 17.0246
595 | 16.8356 | 16.8848
590 | 16.6987 | 16.745
585 | 16.5618 | 16.6051
580 | 16.4248 | 16.4653
575 | 16.2877 | 16.3253
570 | 16.1505 | 16.1854
565 | 16.0133 | 16.0454
560 | 15.876 | 15.9053
555 | 15.7386 | 15.7653
550 | 15.6011 | 15.6252
545 | 15.4636 | 15.485
540 | 15.3259 | 15.3448
535 | 15.1882 | 15.2046
530 | 15.0505 | 15.0644
525 | 14.9126 | 14.9241
520 | 14.7747 | 14.7838
515 | 14.6367 | 14.6435
510 | 14.4986 | 14.5031
505 | 14.3605 | 14.3627
500 | 14.2222 | 14.2222
495 | 14.0839 | 14.0817
490 | 13.9455 | 13.9412
485 | 13.8071 | 13.8007
480 | 13.6685 | 13.6601
475 | 13.5299 | 13.5195
470 | 13.3912 | 13.3788
465 | 13.2524 | 13.2381
460 | 13.1136 | 13.0974
455 | 12.9747 | 12.9566
450 | 12.8357 | 12.8158
445 | 12.6966 | 12.675
440 | 12.5574 | 12.5341
435 | 12.4182 | 12.3932
430 | 12.2789 | 12.2523
425 | 12.1395 | 12.1113
420 | 12 | 11.9703
415 | 11.8605 | 11.8293
410 | 11.7208 | 11.6882
405 | 11.5811 | 11.5471
400 | 11.4413 | 11.4059
395 | 11.3015 | 11.2648
390 | 11.1615 | 11.1235
385 | 11.0215 | 10.9823
380 | 10.8814 | 10.841
375 | 10.7413 | 10.6997
370 | 10.601 | 10.5583
365 | 10.4607 | 10.4169
360 | 10.3203 | 10.2755
355 | 10.1798 | 10.1341
350 | 10.0392 | 9.9926
345 | 9.8986 | 9.851
340 | 9.7578 | 9.7095
335 | 9.617 | 9.5679
330 | 9.4762 | 9.4262
325 | 9.3352 | 9.2846
320 | 9.1942 | 9.1429
315 | 9.053 | 9.0011
310 | 8.9118 | 8.8593
305 | 8.7706 | 8.7175
300 | 8.6292 | 8.5757
295 | 8.4878 | 8.4338
290 | 8.3463 | 8.2919
285 | 8.2047 | 8.1499
280 | 8.063 | 8.0079
275 | 7.9212 | 7.8659
270 | 7.7794 | 7.7239
265 | 7.6375 | 7.5818
260 | 7.4955 | 7.4396
255 | 7.3534 | 7.2975
250 | 7.2113 | 7.1553
245 | 7.069 | 7.013
240 | 6.9267 | 6.8708
235 | 6.7843 | 6.7285
230 | 6.6418 | 6.5861
225 | 6.4993 | 6.4438
220 | 6.3567 | 6.3013
215 | 6.2139 | 6.1589
210 | 6.0711 | 6.0164
205 | 5.9283 | 5.8739
200 | 5.7853 | 5.7313
195 | 5.6423 | 5.5888
190 | 5.4992 | 5.4461
185 | 5.356 | 5.3035
180 | 5.2127 | 5.1608
175 | 5.0693 | 5.018
170 | 4.9259 | 4.8753
165 | 4.7823 | 4.7325
160 | 4.6387 | 4.5896
155 | 4.495 | 4.4468
150 | 4.3513 | 4.3039
145 | 4.2074 | 4.1609
140 | 4.0635 | 4.0179
135 | 3.9195 | 3.8749
130 | 3.7754 | 3.7319
125 | 3.6312 | 3.5888
120 | 3.4869 | 3.4457
115 | 3.3426 | 3.3025
110 | 3.1982 | 3.1593
105 | 3.0537 | 3.0161
100 | 2.9091 | 2.8728
95 | 2.7644 | 2.7295
90 | 2.6197 | 2.5862
85 | 2.4748 | 2.4428
80 | 2.3299 | 2.2994
75 | 2.1849 | 2.156
70 | 2.0398 | 2.0125
65 | 1.8947 | 1.869
60 | 1.7494 | 1.7254
55 | 1.6041 | 1.5818
50 | 1.4587 | 1.4382
45 | 1.3132 | 1.2945
40 | 1.1676 | 1.1508
35 | 1.022 | 1.0071
30 | 0.87621 | 0.86335
25 | 0.73039 | 0.71955
20 | 0.58447 | 0.57571
15 | 0.43848 | 0.43184
10 | 0.2924 | 0.28793